## iGSE Waveform Tool
iGSE Loss Tool: Multi-Waveform Support
SELECT WAVEFORM TYPE: |  | Standard Square
Parameter | Symbol | Value | Unit | Description
Steinmetz Alpha | alpha | 1.45 | - | Frequency exponent
Steinmetz Beta | beta | 2.8 | - | Flux density exponent
Steinmetz Coeff (k) | k | 42.774 | kW/m³ | Datasheet k
Frequency | f | 100000 | Hz | Excitation frequency in Hz
Peak Flux Density | Bm | 0.2 | Tesla | Peak magnetic flux density
Duty Cycle (D) | D | 0.5 | - | Active pulse duty cycle (0-0.5)
Intermediate Calculations
Equivalent k (keq) | keq | 0.0019106 | - | k adjusted for Hz
Integral (I) | I | 3.5383 | - | iGSE Integral
Constant ki | ki | 9.2643e-05 | - | Derived iGSE Constant
delta B | deltaB | 0.4 | Tesla | Peak-to-peak flux
Core Loss Density (Pv)
Loss Density | kW/m³ | 345.9974